## BOM_V1.4-Wifi_V1.4-Wifi_2024-02
No. | Quantity | Comment | Designator | Footprint | Value | Manufacturer Part | Manufacturer | Supplier Part | Supplier | Pins | Supplier Footprint | Rated Voltage | Device | LCSC Price
1 | 1 | 2700Hz | BUZZER1 | BUZ-SMD_4P-L8.5-W8.5-P8.50-BR | 2700Hz | MLT-8530 | 华能 | C94599 | LCSC | 4 | SMD | 3.6V | MLT-8530 | 0.2334
2 | 1 | 10uF | C1 | C0805 | 10uF |  |  |  |  | 2 | 0805 |  | CAP_0805
3 | 4 | 680uF | C2,C3,C4,C5 | CAP-TH_BD10.0-P5.00-D1.0-FD | 680uF | GR687M035G20RR0VL4FP0 | CX(承兴) | C23777 | LCSC | 2 | 插件,D10xL20mm |  | GR687M035G20RR0VL4FP0
4 | 1 | 220pF | C6 | C0805 | 220pF |  |  |  |  | 2 | 0805 |  | CAP_0805
5 | 3 | 100uF | C7,C9,C16 | CAP-SMD_L3.5-W2.8-R-RD | 100uF | TC212B107M010B | Sunlord(顺络) | C124859 | LCSC | 2 | CASE-B-3528 |  | TC212B107M010B | 0.2471
6 | 1 | 22uF | C8 | C0805 | 22uF |  |  |  |  | 2 | 0805 |  | CAP_0805
7 | 13 | 100nF | C10,C11,C12,C13,C14,C15,C18,C19,C20,C21,C22,C29,C31 | C0805 | 100nF |  |  |  |  | 2 | 0805 |  | CAP_0805
8 | 1 | 4.7uF | C17 | C0805 | 4.7uF |  |  |  |  | 2 | 0805 |  | CAP_0805
9 | 1 | 1nF | C23 | C0805 | 1nF |  |  |  |  | 2 | 0805 |  | CAP_0805
10 | 1 | 100uF | C27 | C1206 | 100uF | CL31A107MQHNNNE | SAMSUNG(三星) | C15008 | LCSC | 2 | 1206 |  | CL31A107MQHNNNE
11 | 1 | 100nF | C28 | C0603 | 100nF |  |  |  |  | 2 | 0603 |  | CAP_0603
12 | 6 | HX25003-2WAP | CN11,CN12,CN13,CN14,CN15,CN16 | CONN-TH_2P-P2.50_HX25003-2WAP |  | HX25003-2WAP | HX(红星) | C442326 | LCSC | 2 | 弯插,P=2.5mm |  | HX25003-2WAP | 0.0131
13 | 6 | MBR0520 | D1,D6,D7,D8,D10,D11 | SOD-123_L2.8-W1.8-LS3.7-RD |  | MBR0520 | CJ(江苏长电/长晶) | C77335 | LCSC | 2 | SOD-123 |  | MBR0520_C77335 | 0.0335
14 | 2 | B5819W | D12,D13 | SOD-123_L2.7-W1.6-LS3.7-RD-1 |  | B5819W |  | C179553 | LCSC | 2 | SOD-123 |  | B5819W
15 | 1 | SMD500L-30V | F1 | F2920 |  | SMD500L-30V | 台湾陆海 |  |  | 2 | 2920 |  | SMD250L-30V
16 | 1 |  | H1 | HDR-TH_8P-P2.54-V-F-1 | [5 empty] | 8 | Through |  | HDR-F_2.54_1x8P
17 | 1 | 2.54-1*4P母 | H2 | HDR-TH_4P-P2.54-V-F |  | 2.54-1*4P母 | BOOMELE(博穆精密) | C2718488 | LCSC | 4 | Through |  | HDR-F_2.54_1x4P | 0.0436
18 | 2 | PM254V-11-03-H85 | H3,H13 | HDR-TH_3P-P2.54-V-F |  | PM254V-11-03-H85 | XFCN(兴飞) | C541850 | LCSC | 3 | Through |  | HDR-F_2.54_1x3P | 0.0948
19 | 1 | B-2200S07P-A120 | H10 | HDR-TH_7P-P2.54-V-F |  | B-2200S07P-A120 | Ckmtw(灿科盟) | C124418 | LCSC | 7 | Through |  | HDR-F_2.54_1x7P | 0.1426
20 | 2 | A2541HWR-2x6P | H11,H12 | HDR-TH_12P-P2.54-H-F-R2-C6-S2.54-W10.2 |  | A2541HWR-2x6P | CJT(长江连接器) | C5333437 | LCSC | 12 | 弯插,P=2.5mm |  | A2541HWR-2x6P_1 | 0.2818
21 | 1 | A2541HWR-2x4P | H15 | HDR-TH_8P-P2.54-H-F-R2-C4-S2.54-W10.2 |  | A2541HWR-2x4P | CJT(长江连接器) | C239355 | LCSC | 8 | 弯插,P=2.54mm |  | A2541HWR-2x4P | 0.1904
22 | 1 | 220uH | L1 | IND-SMD_L7.3-W7.3_CDRH74 | 220uH | 220uH (CD74R-221) | https://www.aliexpress.com/item/1005005453639618.html?spm=a2g0o.productlist.main.7.fc121f071PKJLW&algo_pvid=f9629d7f-965b-4802-a78f-4d249e8c6e80&algo_exp_id=f9629d7f-965b-4802-a78f-4d249e8c6e80-3&pdp_npi=4%40dis%21BGN%214.20%213.99%21%21%2116.56%2115.73%21%402101c5a417171395910791417e39c0%2112000033143312160%21sea%21BG%213156952160%21&curPageLogUid=4Y1aJAra4aBs&utparam-url=scene%3Asearch%7Cquery_from%3A | AliExpress | N/A | 2 | SMD,7.3x7.3mm |  | CDRH74-221MT
23 | 1 |  | LED8 | LED0805-RD_GREEN | [5 empty] | 2 | 0805 |  | LED_0805-R
24 | 1 | LED_Y | LED9 | LED1206-RD |  | LED_Y | 国星光电 | C130716 | LCSC | 2 | 1206 |  | NCD1206O1 | 0.0356
25 | 1 | LED_R | LED10 | LED1206-RD |  | LED_R | 国星光电 | C130716 | LCSC | 2 | 1206 |  | NCD1206O1 | 0.0356
26 | 1 | LED_G | LED11 | LED1206-RD |  | LED_G | 国星光电 | C130716 | LCSC | 2 | 1206 |  | NCD1206O1 | 0.0356
27 | 1 | AOD4184A | Q1 | TO-252-2_L6.6-W6.1-P4.57-LS9.9-TL-CW |  | AOD4184A | AOS | C99124 | LCSC | 3 | TO-252-2(DPAK) |  | AOD4184A | 0.3088
28 | 1 | UMH3NTN | Q8 | SOT-363_L2.0-W1.3-P0.65-LS2.1-TL |  | UMH3NTN | ROHM(罗姆) | C123008 | LCSC | 6 | SOT-323-6 |  | UMH3NTN | 0.0431
29 | 1 | IRLML2502 | Q10 | SOT-23_L2.9-W1.3-P1.90-LS2.4-BR |  | IRLML2502 | UMW(友台半导体) | C347503 | LCSC | 3 | SOT-23 |  | IRLML2502_C347503 | 0.0707
30 | 1 | SI2300 | Q11 | SOT-23-3_L2.9-W1.3-P0.95-LS2.4-BR |  | SI2300 | KUU | C2985622 | LCSC | 3 | SOT-23 |  | SI2300 | 0.0273
31 | 1 | S8050 | Q12 | SOT-23-3_L2.9-W1.3-P1.90-LS2.4-BR |  | S8050 | JSMSEMI(杰盛微) | C916390 | LCSC | 3 | SOT-23 |  | S8050_C916390 | 0.0050
32 | 2 | 47R | R1,R3 | R0805 | 47R |  |  |  |  | 2 | 0805 |  | Res_0805
33 | 14 | 10K | R2,R18,R24,R29,R30,R31,R32,R33,R35,R36,R37,R38,R46,R48 | R0805 | 10K |  |  |  |  | 2 | 0805 |  | Res_0805
34 | 10 | 4.7K | R4,R15,R16,R19,R23,R25,R26,R27,R28,R34 | R0805 | 4.7K |  |  |  |  | 2 | 0805 |  | Res_0805
35 | 5 | 1K | R5,R17,R20,R21,R39 | R0805 | 1K |  |  |  |  | 2 | 0805 |  | Res_0805
36 | 1 | .33R | R6 | R0805 | .33R |  |  |  |  | 2 | 0805 |  | Res_0805
37 | 1 | 7.5K | R7 | R0805 | 7.5K |  |  |  |  | 2 | 0805 |  | Res_0805
38 | 1 | 1.5K | R8 | R0805 | 1.5K |  |  |  |  | 2 | 0805 |  | Res_0805
39 | 6 | 15K | R9,R10,R11,R12,R13,R14 | RES-ADJ-SMD_VG039NCHXTB153 | 15K | VG039NCHXTB153 | HDK(北陆电气) |  | LCSC | 3 | SMD-3P,3x3.8mm |  | VG039NCHXTB153
40 | 4 | 2K | R22,R50,R51,R53 | R0805 | 2K |  |  |  |  | 2 | 0805 |  | Res_0805
41 | 1 | 750R | R40 | R0603 | 750R |  |  |  |  | 2 | 0603 |  | Res_0603
42 | 4 | 10K | R41,R42,R43,R55 | R0603 | 10K |  |  |  |  | 2 | 0603 |  | Res_0603
43 | 1 | 1K | R44 | R0603 | 1K |  |  |  |  | 2 | 0603 |  | Res_0603
44 | 1 | 3.6K | R45 | R0603 | 3.6K |  |  |  |  | 2 | 0603 |  | Res_0603
45 | 1 | 100R | R47 | R0805 | 100R |  |  |  |  | 2 | 0805 |  | Res_0805
46 | 3 | 15K | R49,R52,R54 | R0805 | 15K |  |  |  |  | 2 | 0805 |  | Res_0805
47 | 4 | K2-1102DP-G3SW-04 | SW1,SW2,SW3,SW4 | KEY-TH_4P-L6.0-W6.0-P4.50-LS6.5 |  | K2-1102DP-G3SW-04 | 韩国韩荣 | C136682 | LCSC | 4 | 插件 |  | K2-1102DP-G3SW-04 | 0.0541
48 | 1 | POWER-JACK | U1 | DC-IN-TH_POWER-JACK |  | POWER-JACK |  | C9900001795 | LCSC | 3 | DC-IN-TH_POWER-JACK |  | POWER-JACK
49 | 1 | AO4409 | U2 | SOP-8_L4.9-W3.9-P1.27-LS6.0-BL |  | AO4409 | TECHPUBLIC(台舟) | C7603375 | LCSC | 8 | SOP-8 |  | AO4409_C7603375 | 0.2139
50 | 1 | AMS1117-5.0 | U4 | SOT-223-3_L6.7-W3.7-P2.30-LS7.0-BR |  | AMS1117-5.0 | JSMSEMI(杰盛微) | C917153 | LCSC | 4 | SOT-223-3 |  | AMS1117-5.0_C917153 | 0.0957
51 | 1 | WT8266-S5ESP-12F | U9 | WIFIM-SMD_22P-L24.0-W16.0-P2.00 |  | WT8266-S5ESP-12F | Wireless-tag(启明云端) | C477829 | LCSC | 22 | SMD |  | WT8266-S5 ESP-12F | 2.4326
52 | 2 | CH340C | U11,U22 | SOP-16_L10.0-W3.9-P1.27-LS6.0-BL |  | CH340C | WCH(南京沁恒) | C84681 | LCSC | 16 | SOP-16 |  | CH340C | 0.4996
53 | 1 | AMS1117-3.3 | U15 | SOT-223-3_L6.5-W3.4-P2.30-LS7.0-BR |  | AMS1117-3.3 | AMS | C6186 | LCSC | 4 | SOT-223 |  | AMS1117-3.3_C6186
54 | 1 | MC34063ECD-TR | U16 | SOIC-8_L5.0-W4.0-P1.27-LS6.0-BL |  | MC34063ECD-TR | ST(意法半导体) | C65110 | LCSC | 8 | SOIC-8-150mil |  | MC34063ECD-TR
55 | 1 | LM4040DIM3-2.5+T | U17 | SOT-23-3_L2.9-W1.6-P1.90-LS2.8-BR |  | LM4040DIM3-2.5+T | ADI(亚德诺) | C2156551 | LCSC | 3 | SOT-23 |  | LM4040DIM3-2.5+T | 0.5378
56 | 1 | ATMEGA4809-AFR | U18 | TQFP-48_L7.0-W7.0-P0.50-LS9.0-BL |  | ATMEGA4809-AFR | MICROCHIP(美国微芯) | C189475 | LCSC | 48 | TQFP-48(7x7) |  | ATMEGA4809-AFR | 3.9137
57 | 1 | ACS712ELCTR-20A-T | U20 | SOIC-8_L4.9-W3.9-P1.27-LS6.0-BL |  | ACS712ELCTR-20A-T | ALLEGRO(美国埃戈罗) | C10681 | LCSC | 8 | SOP-8 |  | ACS712ELCTR-20A-T
58 | 2 | U254-051T-4BH83-S1S | USB1,USB2 | MICRO-USB-SMD_U254-051T-4BH83-S1S |  | U254-051T-4BH83-S1S | XKBConnectivity(中国星坤) | C319160 | LCSC | 6 | SMD |  | U254-051T-4BH83-S1S | 0.0672
59 | 2 | PZ254-2-06-W-8.5 | H4,H5 | HDR-TH_12P-P2.54-H-M-R2-C6-S2.54-N |  | PZ254-2-06-W-8.5 | HCTL(华灿天禄) | C2894986 | LCSC | 12 | 插件,P=2.54mm |  | PZ254-2-06-W-8.5 | 0.1796
60 | 1 | PZ254-2-04-W-8.5 | H10 | HDR-TH_8P-P2.54-H-M-R2-C4-S2.54-N |  | PZ254-2-04-W-8.5 | HCTL(华灿天禄) | C2894984 | LCSC | 8 | 插件,P=2.54mm |  | PZ254-2-04-W-8.5 | 0.1154